## Q LINE PLUS ZERO
| DIMENSIONAL SHEET Q LINE PLUS ZERO | [7 empty] | DIMENSIONAL SHEET Q LINE PLUS ZERO
FREE SPACE FOR THE DOOR MOVEMENT
Please fill in the values: |  |  |  | 3115 |  |  |  | A - opening widht = |  | 4000 | mm (max. 4 500 mm, weight of the section 12kg/m²)
opening | width A = | 4000 | mm |  |  |  |  | B - opening height = |  | 2500 | mm (max. 2 500 mm, weight of the garage door max. 125kg)
opening | height B = | 2500 | mm |  |  |  |  | C - headroom = |  |  | min. 0 mm
[8 empty] | D - length of the horizontal tracks = |  | 3065 | mm
[8 empty] | F - height of the track's lower edge above ground level = |  | 2335 | mm | 2230
[8 empty] | G - height of the track's upper edge above ground level = |  | 2445 | mm | 2770
[8 empty] | H - bottom edge of the working space = |  | 2310 | mm
[8 empty] | J - lower edge of the working space = |  | 2590 | mm
[8 empty] | * Passing height without electric drive = |  | 2370 | mm (with a low entrance reduction of an additional 50 mm)
[8 empty] | * Passing height with electric drive = |  | remains unchanged (with low entry it is reduced by 50 mm)
* values are valid for door widths up to 3000 mm, for wider doors the clearance height can be reduced by up to 100 mm
Door's working space
To guarantee a trouble-free movement of the door, please keep the free space free from any kind of obstacles.
Garage door installation space
The side lining and the lintel must be flush. The max. permissible variation in the flatness of the substrate along its entire length is +/- 2 mm.
The masonry substrate for installation must be firm and dry. No electrical cables must be allowed to run in the masonry where the sectional door
is installed. Any greater unevenness of the mounting substrate (within permissible tolerances) may affect the correct operation of the door.
| DIMENSIONAL SHEET Q LINE PLUS ZERO | [7 empty] | DIMENSIONAL SHEET Q LINE PLUS ZERO
| MOUNTING AREA FOR THE VERTICAL TRACKS AND THE SPRINGS | [7 empty] | NUMBER AND FIXATION OF THE HORIZONTAL TRACKS
The width of the minimum mounting area (mounting frame) = |  |  |  |  | 90 | mm | 2730 | The mounting area for the tracks must be strong enough.
The height of the minimum mounting area (mounting frame) = |  |  |  |  | 2500 | mm
You need one fixation for every horizontal track.
The mounting area must be plane and strong enough or permanently fixed to the building.
DIMENSIONAL SHEET Q LINE PLUS ZERO
FREE SPACE FOR THE PANELS
A - opening width = |  |  |  |  | 4000 | mm
B - opening height = |  |  |  |  | 2500 | mm
I - free space for the spring system = |  |  |  |  | 4180 | mm
D - length of the free space for the horizontal tracks = |  |  |  |  | 3065 | mm
H - height of the track's lower edge above ground level = |  |  |  |  | 2430 | mm
2590
J = mm
2310
H = mm
2445
G = mm
2335
F = mm
3065
D = mm
B = mm
2500
R 305
190 mm
160 mm
130 mm
D = mm
3065
160 mm
2310
H = mm
I = mm
4180
mm
4000
90 mm
90 mm
300 mm
2500
B = mm
4000
A = mm
90 mm
min. 0 mm
min. 90 mm
min. 90 mm
L = mm
3115
2500
B = mm
4000
A = mm
termination
of the outdoor floor slope min. 8°
exit interior flooring
floor
ceiling